## Sheet1
Reference | Waveform_type | Control | GSA (µm2) | Pulse_width (µs) | Frequency (Hz) | Current (µA) | Voltage (mV) | Charge_per_phase (nC ph) | Charge_density_per_phase (µC/cm2 ph) | Current_density (mA/cm2) | Duty_cycle (%) | Stim_on (s) | Stim_total_day (s) | Daily_pulses (pulses) | Daily_accumulated_charge (C) | Avg_Damage_binary | Random Forest Outcome
Morales2024 | biphasic_balanced | Current | 989853.0843 | 100 | 50 | 121 | 151.25 | 12.1 | 1.2224 | 12.224 | 100 | 900 | 14400 | 720000 | 0.008712 | 0 | 0
Morales2024 | biphasic_balanced | Current | 979129.2048 | 100 | 50 | 178 | 222.5 | 17.8 | 1.8179 | 18.1794 | 100 | 900 | 14400 | 720000 | 0.012816 | 0 | 0
Morales2024 | biphasic_balanced | Current | 976051.2706 | 100 | 50 | 562 | 702.5 | 56.2 | 5.7579 | 57.5789 | 100 | 900 | 14400 | 720000 | 0.040464 | 1 | 0
Morales2024 | biphasic_balanced | Current | 980469.6539 | 100 | 50 | 632 | 790 | 63.2 | 6.4459 | 64.4589 | 100 | 900 | 14400 | 720000 | 0.045504 | 0 | 0
Morales2024 | biphasic_balanced | Current | 980691.9772 | 100 | 50 | 1124 | 1405 | 112.4 | 11.4613 | 114.6129 | 100 | 900 | 14400 | 720000 | 0.080928 | 0 | 0
Morales2024 | biphasic_balanced | Current | 508370.0702 | 100 | 50 | 8000 | 10000 | 800 | 157.3657 | 1573.6568 | 100 | 900 | 14400 | 720000 | 0.576 | 1 | 0
Morales2024 | biphasic_balanced | Current | 981883.5663 | 100 | 50 | 2 | 2.5 | 0.2 | 0.020369 | 0.20369 | 100 | 900 | 14400 | 720000 | 0.000144 | 1 | 1
Morales2024 | biphasic_balanced | Current | 492107.5083 | 100 | 50 | 2 | 2.5 | 0.2 | 0.040642 | 0.40642 | 100 | 900 | 14400 | 720000 | 0.000144 | 0 | 0
Morales2024 | biphasic_balanced | Current | 981883.5663 | 100 | 50 | 2 | 2.5 | 0.2 | 0.020369 | 0.20369 | 100 | 900 | 14400 | 720000 | 0.000144 | 0 | 0
Morales2024 | biphasic_balanced | Current | 981883.5663 | 100 | 50 | 2 | 2.5 | 0.2 | 0.020369 | 0.20369 | 100 | 900 | 14400 | 720000 | 0.000144 | 0 | 0
Morales2024 | biphasic_balanced | Current | 981883.5663 | 100 | 50 | 2 | 2.5 | 0.2 | 0.020369 | 0.20369 | 100 | 900 | 14400 | 720000 | 0.000144 | 0 | 0
Whitsitt2022 | biphasic_balanced | Current | 2000 | 200 | 50 | 10 | 12.5 | 2 | 100 | 500 | 100 | 25200 | 25200 | 1260000 | 0.00252 | 0 | 1
Whitsitt2022 | biphasic_balanced | Current | 2000 | 200 | 50 | 100 | 125 | 20 | 1000 | 5000 | 100 | 25200 | 25200 | 1260000 | 0.0252 | 1 | 0
Whitsitt2022 | biphasic_balanced | Current | 1500 | 200 | 50 | 25 | 31.25 | 5 | 333.3333 | 1666.6667 | 100 | 3600 | 3600 | 180000 | 0.0009 | 1 | 1
Whitsitt2022 | biphasic_balanced | Current | 1500 | 200 | 50 | 10 | 12.5 | 2 | 133.3333 | 666.6667 | 100 | 25200 | 25200 | 1260000 | 0.00252 | 0 | 0
Whitsitt2022 | biphasic_balanced | Current | 1500 | 200 | 50 | 72 | 90 | 14.4 | 960 | 4800 | 100 | 25200 | 25200 | 1260000 | 0.018144 | 0 | 0
Lycke2023 | biphasic_balanced | Current | 452.4 | 167 | 100 | 6.7066 | 8.3832 | 1.12 | 247.5685 | 1482.4462 | 6.78 | 0.4 | 244.08 | 24408 | 2.7337e-05 | 0 | 0
Lycke2023 | biphasic_balanced | Current | 452.4 | 167 | 100 | 2.0958 | 2.6198 | 0.35 | 77.3652 | 463.2645 | 6.78 | 0.4 | 244.08 | 24408 | 8.5428e-06 | 0 | 0
Lycke2023 | biphasic_balanced | Current | 452.4 | 167 | 100 | 5.2695 | 6.5868 | 0.88 | 194.5181 | 1164.7792 | 6.78 | 0.4 | 244.08 | 24408 | 2.1479e-05 | 0 | 0
Lycke2023 | biphasic_balanced | Current | 452.4 | 167 | 100 | 6.8263 | 8.5329 | 1.14 | 251.9894 | 1508.9185 | 6.78 | 0.4 | 244.08 | 24408 | 2.7825e-05 | 0 | 0
Lycke2023 | biphasic_balanced | Current | 452.4 | 167 | 100 | 2.2156 | 2.7695 | 0.37 | 81.786 | 489.7367 | 6.78 | 0.4 | 244.08 | 24408 | 9.031e-06 | 0 | 0
Zhou2023 | biphasic_balanced | Current | 300000000 | 200 | 1000 | 60 | 75 | 12 | 0.004 | 0.02 | 50 | 0.2 | 1800 | 1800000 | 0.0216 | 0 | 0
Temel2004 | biphasic_balanced | Current | 1573 | 150 | 250 | 57.9333 | 72.4167 | 8.69 | 552.4476 | 3682.9837 | 100 | 0.6 | 300 | 75000 | 0.00065175 | 0 | 0
Temel2004 | biphasic_balanced | Current | 1573 | 150 | 250 | 56 | 70 | 8.4 | 534.0114 | 3560.0763 | 100 | 0.6 | 300 | 75000 | 0.00063 | 0 | 0
Temel2004 | biphasic_balanced | Current | 1573 | 150 | 250 | 77.3333 | 96.6667 | 11.6 | 737.4444 | 4916.2958 | 100 | 0.6 | 300 | 75000 | 0.00087 | 0 | 0
Woodford1996 | biphasic_balanced | Current | 1100 | 275 | 35 | 100 | 125 | 27.5 | 2500 | 9090.9091 | 100 | 15 | 15 | 525 | 1.4438e-05 | 0 | 0
Woodford1996 | biphasic_balanced | Current | 1100 | 275 | 35 | 100 | 125 | 27.5 | 2500 | 9090.9091 | 33 | 15 | 4.95 | 173.25 | 4.7644e-06 | 0 | 0